## By component
Part Name
Working BOM
Exported by
Time of Export | 2026-05-04
Level | Part Name | Source | Quantity | Material Name
1.1 | Mounting pad
1.1.1 | Rubber foot M6 | https://www.aliexpress.com/item/1005010414508260.html | 3
1.2 | Utility frame
1.2.1 | DROP IN T-NUT 2020 M5 | Fastener | 4 | Stainless steel
1.2.2 | SOCKET M5x10 | Fastener | 4 | Stainless steel
1.2.3 | Utility L fore vertical | Custom | 1 | 2020 Aluminum extrusion
1.2.4 | Utility L rear vertical | Custom | 1 | 2020 Aluminum extrusion
1.2.5 | Utility R fore vertical | Custom | 1 | 2020 Aluminum extrusion
1.2.6 | Utility R rear vertical | Custom | 1 | 2020 Aluminum extrusion
1.2.7 | Utility top fore horizontal | Custom | 1 | 2020 Aluminum extrusion
1.2.8 | Utility top fore horizontal | Custom | 1 | 2020 Aluminum extrusion
1.2.9 | Utility top L horizontal | Custom | 1 | 2020 Aluminum extrusion
1.2.10 | Utility top L horizontal | Custom | 1 | 2020 Aluminum extrusion
1.2.11 | Utility top R horizontal | Custom | 1 | 2020 Aluminum extrusion
1.2.12 | Utility top R horizontal | Custom | 1 | 2020 Aluminum extrusion
1.2.13 | Utility top rear horizontal | Custom | 1 | 2020 Aluminum extrusion
1.2.14 | Utility top rear horizontal | Custom | 1 | 2020 Aluminum extrusion
1.3 | Crossbar
1.3.1 | BUTTON M2.5x14 | Fastener | 2 | Stainless steel
1.3.2 | BUTTON M2x08 | Fastener | 2 | Stainless steel
1.3.3 | BUTTON M5x08 | Fastener | 6 | Stainless steel
1.3.4 | DROP IN T-NUT 2020 M5 | Fastener | 8 | Stainless steel
1.3.5 | HEAT INSERT M2XL3XOD3.2 | Fastener | 2 | Brass
1.3.6 | HEAT INSERT M3XL3XOD4.5 | Fastener | 4 | Brass
1.3.7 | HEX CSK M3x06 | Fastener | 2 | Stainless steel
1.3.8 | HEX CSK M4x10 | Fastener | 2 | Stainless steel
1.3.9 | HEX CSK M5X10 | Fastener | 4 | Stainless steel
1.3.10 | SOCKET M3x06 | Fastener | 4 | Stainless steel
1.3.11 | SOCKET M3X25 | Fastener | 8 | Stainless steel
1.3.12 | X crossbar | Custom | 1 | 2020 Aluminum extrusion
1.3.13 | X endstop | https://www.aliexpress.com/item/1005009201560186.html | 1
1.3.14 | X endstop mount | Custom | 1 | PETG
1.3.15 | X-axis | https://www.aliexpress.com/item/1005005029247259.html | 1
1.3.16 | X-axis adapter | Custom | 2 | Aluminum
1.3.17 | Y cable chain mount | Custom | 1 | PETG
1.3.18 | Y endstop trigger | Custom | 1 | PETG
1.3.19 | Y gantry L | Custom | 1 | Aluminum
1.3.20 | Y gantry R | Custom | 1 | Aluminum
1.3.21 | Z cable chain mount | Custom | 1 | PETG
1.4 | Left gantry
1.4.1 | Axis-2020 adapter | Custom | 1 | Aluminum
1.4.2 | Axis-2040 adapter | Custom | 1 | Aluminum
1.4.3 | BUTTON M2x08 | Fastener | 2 | Stainless steel
1.4.4 | BUTTON M3x08 | Fastener | 1 | Stainless steel
1.4.5 | BUTTON M5x08 | Fastener | 10 | Stainless steel
1.4.6 | Cable chain support | Custom | 1 | 2020 Aluminum extrusion
1.4.7 | Cable chain support bracket | https://www.aliexpress.com/item/1005005041926280.html | 2 | Aluminum
1.4.8 | DROP IN T-NUT 2020 M3 | Fastener | 1 | Stainless steel
1.4.9 | DROP IN T-NUT 2020 M4 | Fastener | 1 | Stainless steel
1.4.10 | DROP IN T-NUT 2020 M5 | Fastener | 8 | Stainless steel
1.4.11 | HEAT INSERT M2XL3XOD3.2 | Fastener | 2 | Brass
1.4.12 | HEX CSK M4x08 | Fastener | 1 | Stainless steel
1.4.13 | L fore casing | Custom | 1 | PETG
1.4.14 | L fore vertical | Custom | 1 | 2020 Aluminum extrusion
1.4.15 | L rear vertical | Custom | 1 | 2040 Aluminum extrusion
1.4.16 | SOCKET M3x06 | Fastener | 4 | Stainless steel
1.4.17 | SOCKET M5x20 | Fastener | 3 | Stainless steel
1.4.18 | Y endstop | https://www.aliexpress.com/item/1005009201560186.html | 1
1.4.19 | Y endstop mount | Custom | 1 | PETG
1.4.20 | Y-axis L | https://www.aliexpress.com/item/1005005029247259.html | 1
1.5 | Right gantry
1.5.1 | Axis-2020 adapter | Custom | 1 | Aluminum
1.5.2 | Axis-2040 adapter | Custom | 1 | Aluminum
1.5.3 | BUTTON M5x08 | Fastener | 6 | Stainless steel
1.5.4 | DROP IN T-NUT 2020 M4 | Fastener | 1 | Stainless steel
1.5.5 | DROP IN T-NUT 2020 M5 | Fastener | 6 | Stainless steel
1.5.6 | HEX CSK M4x08 | Fastener | 1 | Stainless steel
1.5.7 | R fore casing | Custom | 1 | PETG
1.5.8 | R fore vertical | Custom | 1 | 2020 Aluminum extrusion
1.5.9 | R rear vertical | Custom | 1 | 2040 Aluminum extrusion
1.5.10 | SOCKET M3x06 | Fastener | 4 | Stainless steel
1.5.11 | SOCKET M5x20 | Fastener | 3 | Stainless steel
1.5.12 | Y-axis R | https://www.aliexpress.com/item/1005005029247259.html | 1
1.6 | Z axis
1.6.1 | BUTTON M2.5x14 | Fastener | 2 | Stainless steel
1.6.2 | BUTTON M2x08 | Fastener | 2 | Stainless steel
1.6.3 | BUTTON M3x08 | Fastener | 4 | Stainless steel
1.6.4 | DOME NUT M3 | Fastener | 2 | Stainless steel
1.6.5 | HEAT INSERT M2XL3XOD3.2 | Fastener | 2 | Stainless steel
1.6.6 | HEAT INSERT M3XL3XOD4.5 | Fastener | 13 | Brass
1.6.7 | HEX CSK M3x10 | Fastener | 4 | Stainless steel
1.6.8 | HEX CSK M3X14 | Fastener | 4 | Stainless steel
1.6.10 | SOCKET M3x12 | Fastener | 4 | Stainless steel
1.6.11 | Z axis adapter | Custom | 1 | Aluminum
1.6.12 | Z axis casing | Custom | 1 | PETG
1.6.13 | Z axis platform | Custom | 1 | PETG
1.6.14 | Z endstop | https://www.aliexpress.com/item/1005009201560186.html | 1
1.6.15 | Z endstop mount | Custom | 1 | PETG
1.6.16 | Z-axis | https://www.aliexpress.com/item/1005005029247259.html | 1
1.6.17 | Z-axis mount | Custom | 1 | PETG
1.7 | Electronic casing
1.7.1 | 50mm DC fan | https://www.aliexpress.com/item/1005007552935681.html | 1
1.7.2 | BUTTON M2.5x06 | Fastener | 2 | Stainless steel
1.7.3 | BUTTON M3x12 | Fastener | 4 | Stainless steel
1.7.4 | DC jack panel mount 5.5x2.1mm | https://www.aliexpress.com/item/1005011822891525.html | 1
1.7.5 | DROP IN T-NUT 2020 M4 | Fastener | 14 | Stainless steel
1.7.6 | Electronic casing back | Custom | 1 | PETG
1.7.7 | Electronic casing base | Custom | 1 | PETG
1.7.8 | Electronic casing front | Custom | 1 | PETG
1.7.9 | HEAT INSERT M2.5XL3XOD3.5 | Fastener | 2 | Brass
1.7.10 | HEAT INSERT M3XL3XOD4.5 | Fastener | 4 | Brass
1.7.11 | HEX CSK M4x08 | Fastener | 10 | Stainless steel
1.7.12 | HEX CSK M4x14 | Fastener | 4 | Stainless steel
1.7.13 | Panel mount USB | https://sg.element14.com/tuk/kcuaa2bkpm/keystone-coupler-usb-2-0-a-rcpt/dp/2534570 | 1
1.8 | Base
1.8.1 | Optical breadboard (300X300mm) | https://www.aliexpress.com/item/1005007045943440.html | 1 | Aluminum
1.8.2 | BUTTON M6x10 | Fastener | 2 | Stainless steel
1.8.3 | Cable track | Custom | 1 | PETG
1.8.4 | HEX CSK M6x10 | Fastener | 4 | Stainless steel

## By part
Part Name
Working BOM
Exported by
Time of Export | 2026-05-04
S/N | Part Name | Source | Quantity | Material Name | Unit Price | Subtotal Price
1 | 50mm DC fan | https://www.aliexpress.com/item/1005007552935681.html | 1 |  | 5.02 | 5.02
2 | Axis-2020 adapter | Custom | 2 | Aluminum (PETG/Acrylic) | 58.73 | 117.46
3 | Axis-2040 adapter | Custom | 2 | Aluminum (PETG/Acrylic) | 60.3 | 120.6
4 | BUTTON M2.5x06 | Fastener | 2 | Stainless steel | 0.05 | 0.1
5 | BUTTON M2.5x14 | Fastener | 4 | Stainless steel | 0.05 | 0.2
6 | BUTTON M2x08 | Fastener | 6 | Stainless steel | 0.05 | 0.3
7 | BUTTON M3x08 | Fastener | 5 | Stainless steel | 0.05 | 0.25
8 | BUTTON M3x12 | Fastener | 4 | Stainless steel | 0.05 | 0.2
9 | BUTTON M5x08 | Fastener | 22 | Stainless steel | 0.05 | 1.1
10 | BUTTON M6x10 | Fastener | 2 | Stainless steel | 0.05 | 0.1
11 | Cable chain support | Custom | 1 | 2020 Aluminum extrusion | 3.72 | 3.72
12 | Cable chain support bracket | https://www.aliexpress.com/item/1005005041926280.html | 2 | Aluminum | 0.97 | 1.94
13 | Cable track | Custom | 1 | PETG |  | 0
14 | DC jack panel mount 5.5x2.1mm | https://www.aliexpress.com/item/1005011822891525.html | 1 |  | 0.22 | 0.22
15 | DOME NUT M3 | Fastener | 2 | Stainless steel | 0.05 | 0.1
16 | DROP IN T-NUT 2020 M3 | Fastener | 1 | Stainless steel | 0.1 | 0.1
17 | DROP IN T-NUT 2020 M4 | Fastener | 16 | Stainless steel | 0.1 | 1.6
18 | DROP IN T-NUT 2020 M5 | Fastener | 22 | Stainless steel | 0.1 | 2.2
19 | Electronic casing back | Custom | 1 | PETG |  | 0
20 | Electronic casing base | Custom | 1 | PETG |  | 0
21 | Electronic casing front | Custom | 1 | PETG |  | 0
22 | HEAT INSERT M2.5XL3XOD3.5 | Fastener | 2 | Brass | 0.1 | 0.2
23 | HEAT INSERT M2XL3XOD3.2 | Fastener | 6 | Brass | 0.1 | 0.6
24 | HEAT INSERT M3XL3XOD4.5 | Fastener | 21 | Brass | 0.1 | 2.1
25 | HEX CSK M3x06 | Fastener | 2 | Stainless steel | 0.05 | 0.1
26 | HEX CSK M3x10 | Fastener | 4 | Stainless steel | 0.05 | 0.2
27 | HEX CSK M3X14 | Fastener | 4 | Stainless steel | 0.05 | 0.2
28 | HEX CSK M4x08 | Fastener | 12 | Stainless steel | 0.05 | 0.6
29 | HEX CSK M4x10 | Fastener | 2 | Stainless steel | 0.05 | 0.1
30 | HEX CSK M4x14 | Fastener | 4 | Stainless steel | 0.05 | 0.2
31 | HEX CSK M5X10 | Fastener | 4 | Stainless steel | 0.05 | 0.2
32 | HEX CSK M6x10 | Fastener | 4 | Stainless steel | 0.05 | 0.2
33 | L fore casing | Custom | 1 | PETG |  | 0
34 | L fore vertical | Custom | 1 | 2020 Aluminum extrusion | 3.72 | 3.72
35 | L rear vertical | Custom | 1 | 2040 Aluminum extrusion | 5.29 | 5.29
36 | Optical breadboard (300X300mm) | https://www.aliexpress.com/item/1005007045943440.html | 1 | Aluminum | 68.97 | 68.97
37 | Panel mount USB | https://sg.element14.com/tuk/kcuaa2bkpm/keystone-coupler-usb-2-0-a-rcpt/dp/2534570 | 1 |  | 7.32 | 7.32
38 | R fore casing | Custom | 1 | PETG |  | 0
39 | R fore vertical | Custom | 1 | 2020 Aluminum extrusion | 3.72 | 3.72
40 | R rear vertical | Custom | 1 | 2040 Aluminum extrusion | 5.29 | 5.29
41 | Rubber foot M6 | https://www.aliexpress.com/item/1005010414508260.html | 3 |  | 1.56 | 4.68
42 | SOCKET M3x06 | Fastener | 12 | Stainless steel | 0.05 | 0.6
43 | SOCKET M3x12 | Fastener | 4 | Stainless steel | 0.05 | 0.2
44 | SOCKET M3X25 | Fastener | 8 | Stainless steel | 0.05 | 0.4
45 | SOCKET M5x20 | Fastener | 6 | Stainless steel | 0.05 | 0.3
46 | Utility L fore vertical | Custom | 1 | 2020 Aluminum extrusion |  | 0
47 | Utility L rear vertical | Custom | 1 | 2020 Aluminum extrusion |  | 0
48 | Utility R fore vertical | Custom | 1 | 2020 Aluminum extrusion |  | 0
49 | Utility R rear vertical | Custom | 1 | 2020 Aluminum extrusion |  | 0
50 | Utility top fore horizontal | Custom | 1 | 2020 Aluminum extrusion |  | 0
51 | Utility top fore horizontal | Custom | 1 | 2020 Aluminum extrusion |  | 0
52 | Utility top L horizontal | Custom | 1 | 2020 Aluminum extrusion |  | 0
53 | Utility top L horizontal | Custom | 1 | 2020 Aluminum extrusion |  | 0
54 | Utility top R horizontal | Custom | 1 | 2020 Aluminum extrusion |  | 0
55 | Utility top R horizontal | Custom | 1 | 2020 Aluminum extrusion |  | 0
56 | Utility top rear horizontal | Custom | 1 | 2020 Aluminum extrusion |  | 0
57 | Utility top rear horizontal | Custom | 1 | 2020 Aluminum extrusion |  | 0
58 | X crossbar | Custom | 1 | 2020 Aluminum extrusion | 5.12 | 5.12
59 | X endstop | https://www.aliexpress.com/item/1005009201560186.html | 1 |  | 2.76 | 2.76
60 | X endstop mount | Custom | 1 | PETG |  | 0
61 | X-axis | https://www.aliexpress.com/item/1005005029247259.html | 1 |  | 31.65 | 31.65
62 | X-axis adapter | Custom | 2 | Aluminum (PETG/Acrylic) | 51.68 | 103.36
63 | Y cable chain mount | Custom | 1 | PETG |  | 0
64 | Y endstop | https://www.aliexpress.com/item/1005009201560186.html | 1 |  | 2.76 | 2.76
65 | Y endstop mount | Custom | 1 | PETG |  | 0
66 | Y endstop trigger | Custom | 1 | PETG |  | 0
67 | Y gantry L | Custom | 1 | Aluminum (PETG) | 123.73 | 123.73
68 | Y gantry R | Custom | 1 | Aluminum (PETG) | 123.73 | 123.73
69 | Y-axis L | https://www.aliexpress.com/item/1005005029247259.html | 1 |  | 31.65 | 31.65
70 | Y-axis R | https://www.aliexpress.com/item/1005005029247259.html | 1 |  | 31.65 | 31.65
71 | Z axis adapter | Custom | 1 | Aluminum (PETG) | 86.14 | 86.14
72 | Z axis casing | Custom | 1 | PETG |  | 0
73 | Z axis platform | Custom | 1 | PETG |  | 0
74 | Z cable chain mount | Custom | 1 | PETG |  | 0
75 | Z endstop | https://www.aliexpress.com/item/1005009201560186.html | 1 |  | 2.76 | 2.76
76 | Z endstop mount | Custom | 1 | PETG |  | 0
77 | Z-axis | https://www.aliexpress.com/item/1005005029247259.html | 1 |  | 31.65 | 31.65
78 | Z-axis mount | Custom | 1 | PETG |  | 0
[5 empty] | Total price | 937.36